## Project
Project Name: | Sunshine Coast University Hospital
Project Number: | PQ1006
File Version: | Rev A

## SCUH AC 00MEN018 Unit rev A
| Project Name: | Sunshine Coast University Hospital | [7 empty] | Project Number: | PQ1006
| Controller Name: | SCUH AC 00MEN018 Unit rev A | [7 empty] | Units: | Metric
| Controller Description: | Alice & George HVAC Controller | [7 empty] | MAC Address:
| Model Number: | ECB-3x0
Point Index | Point Name | Display Name | Description | Point Type |  |  |  | Signal Type | Part Number | Detail | Rev | Comments | Commissioning | [8 empty] | Range |  |  |  | Reverse Acting | Units | True/False Text | Options | Analog Configuration |  | Binary Configuration | BACnet Alarm Enable | BACnet Alarms (Analog) |  |  |  |  | BACnet Alarms (Digital) | BACnet Alarms (Common)
|  |  |  | AI | DI | AO | DO | [5 empty] | Field |  |  | Software |  |  | Sign Off |  |  | Signal Min | Signal Max | Output Min | Output Max |  |  |  | Use Filter | Default Value | Offset | Default State |  | High Enable | Low Enable | High Limit | Low Limit | Deadband | Alarm Value | Time Delay | Normal Delay | Notify Type | To Offnormal | To Fault | To Normal
|  |  |  | 5 | 3 | 3 | 1 | [5 empty] | Install | Term | P.T.P. | Test | Calib | Prog | Graphic | Client | Date
UI1 | Space_Temp |  |  | X |  |  |  | 10K Type II | [18 empty] | °C |  | X | 0 | 0
UI2 | SA_Temp |  |  | X |  |  |  | 10K Type II | [18 empty] | °C |  | X | 0 | 0
UI3 | Fan_Status |  |  |  | X |  |  | Digital | [19 empty] | TRUE/FALSE |  |  |  | FALSE
UI4 | Dirty_Filter |  |  |  | X |  |  | Digital | [19 empty] | TRUE/FALSE |  |  |  | FALSE
UI5
UI6
UI7
UI8
UI9
UI10
UO1 | FanStart |  |  |  |  | X |  | 0-10V | [13 empty] | 0 | 10 |  |  |  | % |  |  | 0
UO2 | CHWV |  |  |  |  | X |  | 0-10V | [13 empty] | 0 | 10 |  |  |  | % |  |  | 0
UO3 | DDC_Run_Status | [5 empty] | X | Digital | [19 empty] | TRUE/FALSE |  |  |  | FALSE
UO4 | OAD |  |  |  |  | X |  | 0-10V | [13 empty] | 0 | 10 |  |  |  | % |  |  | 0
UO5
UO6
UO7
UO8
Notes:
| ComSensor Name: | ComSensor 1 | [7 empty] | ComSensor Model Number: | EC-Smart-Vue-CHM
| ComSensor Description: | [8 empty] | ComSensor Address: | 1
Point Index | Point Name | Display Name | Description | Point Type |  |  |  | Signal Type | Part Number | Detail | Rev | Comments | Commissioning | [8 empty] | Range |  |  |  | Reverse Acting | Units | True/False Text | Options | Analog Configuration |  | Binary Configuration | BACnet Alarm Enable | BACnet Alarms (Analog) |  |  |  |  | BACnet Alarms (Digital) | BACnet Alarms (Common)
|  |  |  | AI | DI | AO | DO | [5 empty] | Field |  |  | Software |  |  | Sign Off |  |  | Signal Min | Signal Max | Output Min | Output Max |  |  |  | Use Filter | Default Value | Offset | Default State |  | High Enable | Low Enable | High Limit | Low Limit | Deadband | Alarm Value | Time Delay | Normal Delay | Notify Type | To Offnormal | To Fault | To Normal
[13 empty] | Install | Term | P.T.P. | Test | Calib | Prog | Graphic | Client | Date
SpaceTemp | ComSensor1Temp |  |  | X |  |  |  | Temperature | [18 empty] | no-unit
CO2 | ComSensor 1 CO2 |  |  | X |  |  |  | CO2 | [18 empty] | ppm
Humidity | ComSensor1Humid |  |  | X |  |  |  | Humidity | [18 empty] | % RH
Motion | ComSensor 1 Motion |  |  |  | X |  |  | Motion | [19 empty] | TRUE/FALSE
Notes:

## SCUH AC 00MEN019 Unit rev A
| Project Name: | Sunshine Coast University Hospital | [7 empty] | Project Number: | PQ1006
| Controller Name: | SCUH AC 00MEN019 Unit rev A | [7 empty] | Units: | Metric
| Controller Description: | Boost Juice HVAC Controller | [7 empty] | MAC Address:
| Model Number: | ECB-3x0
Point Index | Point Name | Display Name | Description | Point Type |  |  |  | Signal Type | Part Number | Detail | Rev | Comments | Commissioning | [8 empty] | Range |  |  |  | Reverse Acting | Units | True/False Text | Options | Analog Configuration |  | Binary Configuration | BACnet Alarm Enable | BACnet Alarms (Analog) |  |  |  |  | BACnet Alarms (Digital) | BACnet Alarms (Common)
|  |  |  | AI | DI | AO | DO | [5 empty] | Field |  |  | Software |  |  | Sign Off |  |  | Signal Min | Signal Max | Output Min | Output Max |  |  |  | Use Filter | Default Value | Offset | Default State |  | High Enable | Low Enable | High Limit | Low Limit | Deadband | Alarm Value | Time Delay | Normal Delay | Notify Type | To Offnormal | To Fault | To Normal
|  |  |  | 5 | 3 | 3 | 1 | [5 empty] | Install | Term | P.T.P. | Test | Calib | Prog | Graphic | Client | Date
UI1 | Space_Temp |  |  | X |  |  |  | 10K Type II | [18 empty] | °C |  | X | 0 | 0
UI2 | SA_Temp |  |  | X |  |  |  | 10K Type II | [18 empty] | °C |  | X | 0 | 0
UI3 | Fan_Status |  |  |  | X |  |  | Digital | [19 empty] | TRUE/FALSE |  |  |  | FALSE
UI4 | Dirty_Filter |  |  |  | X |  |  | Digital | [19 empty] | TRUE/FALSE |  |  |  | FALSE
UI5
UI6
UI7
UI8
UI9
UI10
UO1 | FanStart |  |  |  |  | X |  | 0-10V | [13 empty] | 0 | 10 |  |  |  | % |  |  | 0
UO2 | CHWV |  |  |  |  | X |  | 0-10V | [13 empty] | 0 | 10 |  |  |  | % |  |  | 0
UO3 | DDC_Run_Status | [5 empty] | X | Digital | [19 empty] | TRUE/FALSE |  |  |  | FALSE
UO4 | OAD |  |  |  |  | X |  | 0-10V | [13 empty] | 0 | 10 |  |  |  | % |  |  | 0
UO5
UO6
UO7
UO8
Notes:
| ComSensor Name: | ComSensor 1 | [7 empty] | ComSensor Model Number: | EC-Smart-Vue-CHM
| ComSensor Description: | [8 empty] | ComSensor Address: | 1
Point Index | Point Name | Display Name | Description | Point Type |  |  |  | Signal Type | Part Number | Detail | Rev | Comments | Commissioning | [8 empty] | Range |  |  |  | Reverse Acting | Units | True/False Text | Options | Analog Configuration |  | Binary Configuration | BACnet Alarm Enable | BACnet Alarms (Analog) |  |  |  |  | BACnet Alarms (Digital) | BACnet Alarms (Common)
|  |  |  | AI | DI | AO | DO | [5 empty] | Field |  |  | Software |  |  | Sign Off |  |  | Signal Min | Signal Max | Output Min | Output Max |  |  |  | Use Filter | Default Value | Offset | Default State |  | High Enable | Low Enable | High Limit | Low Limit | Deadband | Alarm Value | Time Delay | Normal Delay | Notify Type | To Offnormal | To Fault | To Normal
[13 empty] | Install | Term | P.T.P. | Test | Calib | Prog | Graphic | Client | Date
SpaceTemp | ComSensor1Temp |  |  | X |  |  |  | Temperature | [18 empty] | no-unit
CO2 | ComSensor 1 CO2 |  |  | X |  |  |  | CO2 | [18 empty] | ppm
Humidity | ComSensor1Humid |  |  | X |  |  |  | Humidity | [18 empty] | % RH
Motion | ComSensor 1 Motion |  |  |  | X |  |  | Motion | [19 empty] | TRUE/FALSE
Notes:

## SCUH AC 00MEN020 Unit rev A
| Project Name: | Sunshine Coast University Hospital | [7 empty] | Project Number: | PQ1006
| Controller Name: | SCUH AC 00MEN020 Unit rev A | [7 empty] | Units: | Metric
| Controller Description: | Sushi Sushi HVAC Controller | [7 empty] | MAC Address:
| Model Number: | ECB-3x0
Point Index | Point Name | Display Name | Description | Point Type |  |  |  | Signal Type | Part Number | Detail | Rev | Comments | Commissioning | [8 empty] | Range |  |  |  | Reverse Acting | Units | True/False Text | Options | Analog Configuration |  | Binary Configuration | BACnet Alarm Enable | BACnet Alarms (Analog) |  |  |  |  | BACnet Alarms (Digital) | BACnet Alarms (Common)
|  |  |  | AI | DI | AO | DO | [5 empty] | Field |  |  | Software |  |  | Sign Off |  |  | Signal Min | Signal Max | Output Min | Output Max |  |  |  | Use Filter | Default Value | Offset | Default State |  | High Enable | Low Enable | High Limit | Low Limit | Deadband | Alarm Value | Time Delay | Normal Delay | Notify Type | To Offnormal | To Fault | To Normal
|  |  |  | 5 | 3 | 3 | 1 | [5 empty] | Install | Term | P.T.P. | Test | Calib | Prog | Graphic | Client | Date
UI1 | Space_Temp |  |  | X |  |  |  | 10K Type II | [18 empty] | °C |  | X | 0 | 0
UI2 | SA_Temp |  |  | X |  |  |  | 10K Type II | [18 empty] | °C |  | X | 0 | 0
UI3 | Fan_Status |  |  |  | X |  |  | Digital | [19 empty] | TRUE/FALSE |  |  |  | FALSE
UI4 | Dirty_Filter |  |  |  | X |  |  | Digital | [19 empty] | TRUE/FALSE |  |  |  | FALSE
UI5
UI6
UI7
UI8
UI9
UI10
UO1 | FanStart |  |  |  |  | X |  | 0-10V | [13 empty] | 0 | 10 |  |  |  | % |  |  | 0
UO2 | CHWV |  |  |  |  | X |  | 0-10V | [13 empty] | 0 | 10 |  |  |  | % |  |  | 0
UO3 | DDC_Run_Status | [5 empty] | X | Digital | [19 empty] | TRUE/FALSE |  |  |  | FALSE
UO4 | OAD |  |  |  |  | X |  | 0-10V | [13 empty] | 0 | 10 |  |  |  | % |  |  | 0
UO5
UO6
UO7
UO8
Notes:
| ComSensor Name: | ComSensor 1 | [7 empty] | ComSensor Model Number: | EC-Smart-Vue-CHM
| ComSensor Description: | [8 empty] | ComSensor Address: | 1
Point Index | Point Name | Display Name | Description | Point Type |  |  |  | Signal Type | Part Number | Detail | Rev | Comments | Commissioning | [8 empty] | Range |  |  |  | Reverse Acting | Units | True/False Text | Options | Analog Configuration |  | Binary Configuration | BACnet Alarm Enable | BACnet Alarms (Analog) |  |  |  |  | BACnet Alarms (Digital) | BACnet Alarms (Common)
|  |  |  | AI | DI | AO | DO | [5 empty] | Field |  |  | Software |  |  | Sign Off |  |  | Signal Min | Signal Max | Output Min | Output Max |  |  |  | Use Filter | Default Value | Offset | Default State |  | High Enable | Low Enable | High Limit | Low Limit | Deadband | Alarm Value | Time Delay | Normal Delay | Notify Type | To Offnormal | To Fault | To Normal
[13 empty] | Install | Term | P.T.P. | Test | Calib | Prog | Graphic | Client | Date
SpaceTemp | ComSensor1Temp |  |  | X |  |  |  | Temperature | [18 empty] | no-unit
CO2 | ComSensor 1 CO2 |  |  | X |  |  |  | CO2 | [18 empty] | ppm
Humidity | ComSensor1Humid |  |  | X |  |  |  | Humidity | [18 empty] | % RH
Motion | ComSensor 1 Motion |  |  |  | X |  |  | Motion | [19 empty] | TRUE/FALSE
Notes:

## SCUH AC 00MEN021 Unit rev A
| Project Name: | Sunshine Coast University Hospital | [7 empty] | Project Number: | PQ1006
| Controller Name: | SCUH AC 00MEN021 Unit rev A | [7 empty] | Units: | Metric
| Controller Description: | The Kitchen HVAC Controller | [7 empty] | MAC Address:
| Model Number: | ECB-3x0
Point Index | Point Name | Display Name | Description | Point Type |  |  |  | Signal Type | Part Number | Detail | Rev | Comments | Commissioning | [8 empty] | Range |  |  |  | Reverse Acting | Units | True/False Text | Options | Analog Configuration |  | Binary Configuration | BACnet Alarm Enable | BACnet Alarms (Analog) |  |  |  |  | BACnet Alarms (Digital) | BACnet Alarms (Common)
|  |  |  | AI | DI | AO | DO | [5 empty] | Field |  |  | Software |  |  | Sign Off |  |  | Signal Min | Signal Max | Output Min | Output Max |  |  |  | Use Filter | Default Value | Offset | Default State |  | High Enable | Low Enable | High Limit | Low Limit | Deadband | Alarm Value | Time Delay | Normal Delay | Notify Type | To Offnormal | To Fault | To Normal
|  |  |  | 5 | 4 | 4 | 4 | [5 empty] | Install | Term | P.T.P. | Test | Calib | Prog | Graphic | Client | Date
UI1 | Space_Temp |  |  | X |  |  |  | 10K Type II | [18 empty] | °C |  | X | 0 | 0
UI2 | SA_Temp |  |  | X |  |  |  | 10K Type II | [18 empty] | °C |  | X | 0 | 0
UI3 | Fan_Status |  |  |  | X |  |  | Digital | [19 empty] | TRUE/FALSE |  |  |  | FALSE
UI4 | Dirty_Filter |  |  |  | X |  |  | Digital | [19 empty] | TRUE/FALSE |  |  |  | FALSE
UI5 | H-02_KEF_PB |  |  |  | X |  |  | Digital | [19 empty] | TRUE/FALSE |  |  |  | FALSE
UI6
UI7
UI8
UI9
UI10
UO1 | FanStart |  |  |  |  | X |  | 0-10V | [13 empty] | 0 | 10 |  |  |  | % |  |  | 0
UO2 | CHWV |  |  |  |  | X |  | 0-10V | [13 empty] | 0 | 10 |  |  |  | % |  |  | 0
UO3 | DDC_Run_Status | [5 empty] | X | Digital | [19 empty] | TRUE/FALSE |  |  |  | FALSE
UO4 | OAD |  |  |  |  | X |  | 0-10V | [13 empty] | 0 | 10 |  |  |  | % |  |  | 0
UO5 | KEF_Req | [5 empty] | X | Digital | [19 empty] | TRUE/FALSE |  |  |  | FALSE
UO6 | KEF_run_LED | [5 empty] | X | Digital | [19 empty] | TRUE/FALSE |  |  |  | FALSE
UO7 | KEF_fault_LED | [5 empty] | X | Digital | [19 empty] | TRUE/FALSE |  |  |  | FALSE
UO8 | KEF_MUA |  |  |  |  | X |  | 0-10V | [13 empty] | 0 | 10 |  |  |  | % |  |  | 0
Notes:
| ComSensor Name: | ComSensor 1 | [7 empty] | ComSensor Model Number: | EC-Smart-Vue-CHM
| ComSensor Description: | [8 empty] | ComSensor Address: | 1
Point Index | Point Name | Display Name | Description | Point Type |  |  |  | Signal Type | Part Number | Detail | Rev | Comments | Commissioning | [8 empty] | Range |  |  |  | Reverse Acting | Units | True/False Text | Options | Analog Configuration |  | Binary Configuration | BACnet Alarm Enable | BACnet Alarms (Analog) |  |  |  |  | BACnet Alarms (Digital) | BACnet Alarms (Common)
|  |  |  | AI | DI | AO | DO | [5 empty] | Field |  |  | Software |  |  | Sign Off |  |  | Signal Min | Signal Max | Output Min | Output Max |  |  |  | Use Filter | Default Value | Offset | Default State |  | High Enable | Low Enable | High Limit | Low Limit | Deadband | Alarm Value | Time Delay | Normal Delay | Notify Type | To Offnormal | To Fault | To Normal
[13 empty] | Install | Term | P.T.P. | Test | Calib | Prog | Graphic | Client | Date
SpaceTemp | ComSensor1Temp |  |  | X |  |  |  | Temperature | [18 empty] | no-unit
CO2 | ComSensor 1 CO2 |  |  | X |  |  |  | CO2 | [18 empty] | ppm
Humidity | ComSensor1Humid |  |  | X |  |  |  | Humidity | [18 empty] | % RH
Motion | ComSensor 1 Motion |  |  |  | X |  |  | Motion | [19 empty] | TRUE/FALSE
Notes:

## SCUH AC 00MEN023 Unit rev A
| Project Name: | Sunshine Coast University Hospital | [7 empty] | Project Number: | PQ1006
| Controller Name: | SCUH AC 00MEN023 Unit rev A | [7 empty] | Units: | Metric
| Controller Description: | The Kitchen HVAC Controller | [7 empty] | MAC Address:
| Model Number: | ECB-3x0
Point Index | Point Name | Display Name | Description | Point Type |  |  |  | Signal Type | Part Number | Detail | Rev | Comments | Commissioning | [8 empty] | Range |  |  |  | Reverse Acting | Units | True/False Text | Options | Analog Configuration |  | Binary Configuration | BACnet Alarm Enable | BACnet Alarms (Analog) |  |  |  |  | BACnet Alarms (Digital) | BACnet Alarms (Common)
|  |  |  | AI | DI | AO | DO | [5 empty] | Field |  |  | Software |  |  | Sign Off |  |  | Signal Min | Signal Max | Output Min | Output Max |  |  |  | Use Filter | Default Value | Offset | Default State |  | High Enable | Low Enable | High Limit | Low Limit | Deadband | Alarm Value | Time Delay | Normal Delay | Notify Type | To Offnormal | To Fault | To Normal
|  |  |  | 5 | 6 | 4 | 4 | [5 empty] | Install | Term | P.T.P. | Test | Calib | Prog | Graphic | Client | Date
UI1 | Space_Temp |  |  | X |  |  |  | 10K Type II | [18 empty] | °C |  | X | 0 | 0
UI2 | SA_Temp |  |  | X |  |  |  | 10K Type II | [18 empty] | °C |  | X | 0 | 0
UI3 | Fan_Status |  |  |  | X |  |  | Digital | [19 empty] | TRUE/FALSE |  |  |  | FALSE
UI4 | Dirty_Filter |  |  |  | X |  |  | Digital | [19 empty] | TRUE/FALSE |  |  |  | FALSE
UI5
UI6 | H-03_Fan_Status |  |  |  | X |  |  | Digital | [19 empty] | TRUE/FALSE |  |  |  | FALSE
UI7 | H-03_Dirty_Filter |  |  |  | X |  |  | Digital | [19 empty] | TRUE/FALSE |  |  |  | FALSE
UI8 | DW_KEF_Status |  |  |  | X |  |  | Digital | [19 empty] | TRUE/FALSE |  |  |  | FALSE
UI9
UI10
UO1 | FanStart |  |  |  |  | X |  | 0-10V | [13 empty] | 0 | 10 |  |  |  | % |  |  | 0
UO2 | CHWV |  |  |  |  | X |  | 0-10V | [13 empty] | 0 | 10 |  |  |  | % |  |  | 0
UO3 | DDC_Run_Status | [5 empty] | X | Digital | [19 empty] | TRUE/FALSE |  |  |  | FALSE
UO4 | OAD |  |  |  |  | X |  | 0-10V | [13 empty] | 0 | 10 |  |  |  | % |  |  | 0
UO5 | OAD2 | [5 empty] | X | Digital | [19 empty] | TRUE/FALSE |  |  |  | FALSE
UO6 | Gas_Interlock | [5 empty] | X | Digital | [19 empty] | TRUE/FALSE |  |  |  | FALSE
UO7 | KEF_run_LED | [5 empty] | X | Digital | [19 empty] | TRUE/FALSE |  |  |  | FALSE
UO8 | KEF_fault_LED |  |  |  |  | X |  | 0-10V | [13 empty] | 0 | 10 |  |  |  | % |  |  | 0
Notes:
| ComSensor Name: | ComSensor 1 | [7 empty] | ComSensor Model Number: | EC-Smart-Vue-CHM
| ComSensor Description: | [8 empty] | ComSensor Address: | 1
Point Index | Point Name | Display Name | Description | Point Type |  |  |  | Signal Type | Part Number | Detail | Rev | Comments | Commissioning | [8 empty] | Range |  |  |  | Reverse Acting | Units | True/False Text | Options | Analog Configuration |  | Binary Configuration | BACnet Alarm Enable | BACnet Alarms (Analog) |  |  |  |  | BACnet Alarms (Digital) | BACnet Alarms (Common)
|  |  |  | AI | DI | AO | DO | [5 empty] | Field |  |  | Software |  |  | Sign Off |  |  | Signal Min | Signal Max | Output Min | Output Max |  |  |  | Use Filter | Default Value | Offset | Default State |  | High Enable | Low Enable | High Limit | Low Limit | Deadband | Alarm Value | Time Delay | Normal Delay | Notify Type | To Offnormal | To Fault | To Normal
[13 empty] | Install | Term | P.T.P. | Test | Calib | Prog | Graphic | Client | Date
SpaceTemp | ComSensor1Temp |  |  | X |  |  |  | Temperature | [18 empty] | no-unit
CO2 | ComSensor 1 CO2 |  |  | X |  |  |  | CO2 | [18 empty] | ppm
Humidity | ComSensor1Humid |  |  | X |  |  |  | Humidity | [18 empty] | % RH
Motion | ComSensor 1 Motion |  |  |  | X |  |  | Motion | [19 empty] | TRUE/FALSE
Notes:

## SCUH H04_H05 rev A
| Project Name: | Sunshine Coast University Hospital | [7 empty] | Project Number: | PQ1006
| Controller Name: | SCUH H04_H05 rev A | [7 empty] | Units: | Metric
| Controller Description: | Epicure HVAC Controller | [7 empty] | MAC Address:
| Model Number: | ECB-3x0
Point Index | Point Name | Display Name | Description | Point Type |  |  |  | Signal Type | Part Number | Detail | Rev | Comments | Commissioning | [8 empty] | Range |  |  |  | Reverse Acting | Units | True/False Text | Options | Analog Configuration |  | Binary Configuration | BACnet Alarm Enable | BACnet Alarms (Analog) |  |  |  |  | BACnet Alarms (Digital) | BACnet Alarms (Common)
|  |  |  | AI | DI | AO | DO | [5 empty] | Field |  |  | Software |  |  | Sign Off |  |  | Signal Min | Signal Max | Output Min | Output Max |  |  |  | Use Filter | Default Value | Offset | Default State |  | High Enable | Low Enable | High Limit | Low Limit | Deadband | Alarm Value | Time Delay | Normal Delay | Notify Type | To Offnormal | To Fault | To Normal
|  |  |  | 3 | 7 | 0 | 7 | [5 empty] | Install | Term | P.T.P. | Test | Calib | Prog | Graphic | Client | Date
UI1 | H-04_PB |  |  |  | X |  |  | Digital | [19 empty] | TRUE/FALSE |  |  |  | FALSE
UI2 | H-04_Fan_Status |  |  |  | X |  |  | Digital | [19 empty] | TRUE/FALSE |  |  |  | FALSE
UI3 | H-04_Dirty_Filter |  |  |  | X |  |  | Digital | [19 empty] | TRUE/FALSE |  |  |  | FALSE
UI4 | H-05_PB |  |  |  | X |  |  | Digital | [19 empty] | TRUE/FALSE |  |  |  | FALSE
UI5 | H-05_Fan_Status |  |  |  | X |  |  | Digital | [19 empty] | TRUE/FALSE |  |  |  | FALSE
UI6 | H-05_Dirty_Filter |  |  |  | X |  |  | Digital | [19 empty] | TRUE/FALSE |  |  |  | FALSE
UI7
UI8
UI9
UI10
UO1 | H-04_KEF_FanStart | [5 empty] | X | Digital | [19 empty] | TRUE/FALSE |  |  |  | FALSE
UO2 | H-04_KEF_Run_LED | [5 empty] | X | Digital | [19 empty] | TRUE/FALSE |  |  |  | FALSE
UO3 | H-04_KEF_Fault_LED | [5 empty] | X | Digital | [19 empty] | TRUE/FALSE |  |  |  | FALSE
UO4 | H-05_KEF_FanStart | [5 empty] | X | Digital | [19 empty] | TRUE/FALSE |  |  |  | FALSE
UO5 | H-05_KEF_Run_LED | [5 empty] | X | Digital | [19 empty] | TRUE/FALSE |  |  |  | FALSE
UO6 | H-05_KEF_Fault_LED | [5 empty] | X | Digital | [19 empty] | TRUE/FALSE |  |  |  | FALSE
UO7 | Gas_Interlock | [5 empty] | X | Digital | [19 empty] | TRUE/FALSE |  |  |  | FALSE
UO8
Notes:
| ComSensor Name: | ComSensor 1 | [7 empty] | ComSensor Model Number: | EC-Smart-Vue-CHM
| ComSensor Description: | [8 empty] | ComSensor Address: | 1
Point Index | Point Name | Display Name | Description | Point Type |  |  |  | Signal Type | Part Number | Detail | Rev | Comments | Commissioning | [8 empty] | Range |  |  |  | Reverse Acting | Units | True/False Text | Options | Analog Configuration |  | Binary Configuration | BACnet Alarm Enable | BACnet Alarms (Analog) |  |  |  |  | BACnet Alarms (Digital) | BACnet Alarms (Common)
|  |  |  | AI | DI | AO | DO | [5 empty] | Field |  |  | Software |  |  | Sign Off |  |  | Signal Min | Signal Max | Output Min | Output Max |  |  |  | Use Filter | Default Value | Offset | Default State |  | High Enable | Low Enable | High Limit | Low Limit | Deadband | Alarm Value | Time Delay | Normal Delay | Notify Type | To Offnormal | To Fault | To Normal
[13 empty] | Install | Term | P.T.P. | Test | Calib | Prog | Graphic | Client | Date
SpaceTemp | ComSensor1Temp |  |  | X |  |  |  | Temperature | [18 empty] | no-unit
CO2 | ComSensor 1 CO2 |  |  | X |  |  |  | CO2 | [18 empty] | ppm
Humidity | ComSensor1Humid |  |  | X |  |  |  | Humidity | [18 empty] | % RH
Motion | ComSensor 1 Motion |  |  |  | X |  |  | Motion | [19 empty] | TRUE/FALSE
Notes:

## Validation Data (hidden)
Units
no-unit
── Common ──
%
°C
A
kPa
kW
L/s
m/s
Pa
V
── Preferred ──
% RH
%/s
%obsc/m
/h
/min
/s
°C/h
°C/min
°daysC
°K
°K/h
°K/m
µg/L
µg/m³
µGy
µm
µSv
µSv/h
‰
A/m
A/m²
Am²
bar
Bq
cd
cd/m²
cm
cm H²O
cm Hg
cm²
cph
cpm
cs
day
dB
dBA
dBmV
dBV
deg
degPh
F
ftcd
g
g/cm³
g/g
g/kg
g/L
g/m²
g/m³
g/min
g/mL
g/s
gH²O/kgAir
Gy
h
H
hPa
Hz
J
J/°K
J/kg°K
J/kgAir
J-s
kBq
kg
kg/g
kg/h
kg/m³
kg/min
kg/sec
kHz
kJ
kJ/°K
kJ/kg
kJ/kgAir
km
km/h
kV
kVA
kVAR
kWh
kWh/m²
kΩ
L
L/h
L/min
lm
lux
m
m/°K
m/h
m/min
m/s²
m²
m²/N
m³
m³/h
m³/min
m³/s
mA
mbar
MBq
mg
mg/g
mg/kg
mg/L
mg/m³
mGy
MHz
min
MJ
MJ/°K
MJ/kgAir
MJ/m²
mL
mL/s
mm
mm H²O
mm Hg
mm/s
mo
ms
mS
mSv
mV
MV
MVA
MVAR
mW
MW
MWh
mΩ
MΩ
N
N/m
ng/m³
N-m
N-s
NTU
pf
pH
ppb
ppm
rad
rad/s
rpm
s
S
S/m
Sv
T
ton
ton/h
V/m
V/Ω°K
VA
VAR
W
W/ft²
W/m°K
W/m²
W/m²°K
Wb
Wh
wk
yr
Δ °K
Ω
Ωm
── Others ──
%obsc/ft
°daysF
°F
°F/h
°F/min
BTU
BTU/h
BTU/lb
BTU/lbAir
cfm
cfs
ft
ft/min
ft/s
ft²
ft³
gal
gal/min
galUK
galUK/min
hp
in
in H²O
in Hg
in²
kBTU
kBTU/h
kWh/ft²
lb
lb/h
lb/min
lb/s
MBTU
MJ/ft²
mph
psi
psi/°F
therm
ton-h
tR
Δ °F