## Project
Project Name: | Wellcamp airport
Project Number: | -
File Version: | Rev A

## Validation Data (hidden)
Units
no-unit
── Common ──
%
°C
A
kPa
kW
L/s
m/s
Pa
V
── Preferred ──
% RH
%/s
%obsc/m
/h
/min
/s
°C/h
°C/min
°daysC
°K
°K/h
°K/m
µg/L
µg/m³
µGy
µm
µSv
µSv/h
‰
A/m
A/m²
Am²
bar
Bq
cd
cd/m²
cm
cm H²O
cm Hg
cm²
cph
cpm
cs
day
dB
dBA
dBmV
dBV
deg
degPh
F
ftcd
g
g/cm³
g/g
g/kg
g/L
g/m²
g/m³
g/min
g/mL
g/s
gH²O/kgAir
Gy
h
H
hPa
Hz
J
J/°K
J/kg°K
J/kgAir
J-s
kBq
kg
kg/g
kg/h
kg/m³
kg/min
kg/sec
kHz
kJ
kJ/°K
kJ/kg
kJ/kgAir
km
km/h
kV
kVA
kVAR
kWh
kWh/m²
kΩ
L
L/h
L/min
lm
lux
m
m/°K
m/h
m/min
m/s²
m²
m²/N
m³
m³/h
m³/min
m³/s
mA
mbar
MBq
mg
mg/g
mg/kg
mg/L
mg/m³
mGy
MHz
min
MJ
MJ/°K
MJ/kgAir
MJ/m²
mL
mL/s
mm
mm H²O
mm Hg
mm/s
mo
ms
mS
mSv
mV
MV
MVA
MVAR
mW
MW
MWh
mΩ
MΩ
N
N/m
ng/m³
N-m
N-s
NTU
pf
pH
ppb
ppm
rad
rad/s
rpm
s
S
S/m
Sv
T
ton
ton/h
V/m
V/Ω°K
VA
VAR
W
W/ft²
W/m°K
W/m²
W/m²°K
Wb
Wh
wk
yr
Δ °K
Ω
Ωm
── Others ──
%obsc/ft
°daysF
°F
°F/h
°F/min
BTU
BTU/h
BTU/lb
BTU/lbAir
cfm
cfs
ft
ft/min
ft/s
ft²
ft³
gal
gal/min
galUK
galUK/min
hp
in
in H²O
in Hg
in²
kBTU
kBTU/h
kWh/ft²
lb
lb/h
lb/min
lb/s
MBTU
MJ/ft²
mph
psi
psi/°F
therm
ton-h
tR
Δ °F

## Sheet1
| Project Name: | Wellcamp airport | [7 empty] | Project Number: | -
| Controller Name: | Ventilation Controller | [7 empty] | Units: | Metric
| Controller Description: | Sheet1 | [7 empty] | MAC Address: | 4
| Model Number: | ECB-6x0
Point Index | Point Name | Display Name | Description | Point Type |  |  |  | Signal Type | Part Number | Detail | Rev | Comments | Commissioning | [8 empty] | Range |  |  |  | Reverse Acting | Units | True/False Text | Options | Analog Configuration |  | Binary Configuration | BACnet Alarm Enable | BACnet Alarms (Analog) |  |  |  |  | BACnet Alarms (Digital) | BACnet Alarms (Common)
|  |  |  | AI | DI | AO | DO | [5 empty] | Field |  |  | Software |  |  | Sign Off |  |  | Signal Min | Signal Max | Output Min | Output Max |  |  |  | Use Filter | Default Value | Offset | Default State |  | High Enable | Low Enable | High Limit | Low Limit | Deadband | Alarm Value | Time Delay | Normal Delay | Notify Type | To Offnormal | To Fault | To Normal
|  |  |  | 3 | 2 | 2 | 2 | [5 empty] | Install | Term | P.T.P. | Test | Calib | Prog | Graphic | Client | Date
UI1 | Space Temp |  | Wall Mounted Temp Sensor | X |  |  |  | 10K Type II | PDITE-SENSOR0X0 | [12 empty] | 0 | 10 | 0 | 200 |  | no-unit |  |  | 0
UI2 | SA Temp |  | Duct Mounted Temp Sensor | X |  |  |  | 10K Type II | TS-DPR008 | [12 empty] | 0 | 10 | 0 | 200 |  | no-unit |  |  | 0
UI3 | SA Fan Status |  | Current Switch |  | X |  |  | Digital | CCS131100 | [17 empty] | °C |  |  | 0 | 0
UI4 | Dirty Filter Status |  | Air Pressure DP Switch |  | X |  |  | Digital | 930.8022 | [17 empty] | °C |  |  | 0 | 0
UI5
UI6
UI7
UI8
UI9
UI10
UI11
UI12
UI13
UI14
UI15
UI16
UO1 | SA Fan Status |  | Relay |  |  |  | X | Digital | IO-RM1-12VDC | [18 empty] | Request/Off |  |  |  | FALSE
UO2 | Chilled Water Valve |  | Chilled Water Valve |  |  | X |  | 0-10V | CHWV Actuator | [18 empty] | Request/Off |  |  |  | FALSE
UO3 | Run Status to DDc |  | Relay |  |  |  | X | Digital | IO-RM1-12VDC | [18 empty] | TRUE/FALSE |  |  |  | FALSE
UO4 | OA Damper |  | Damper Actuator |  |  | X |  | 0-10V | OA Actuator | [18 empty] | Request/Off |  |  |  | FALSE
UO5
UO6
UO7
UO8
UO9
UO10
UO11
UO12
Notes:
| ComSensor Name: | ZoneTemp | [7 empty] | ComSensor Model Number: | EC-Smart-Vue
| ComSensor Description: | SmartVue_Zone_Temp | [7 empty] | ComSensor Address: | 1
Point Index | Point Name | Display Name | Description | Point Type |  |  |  | Signal Type | Part Number | Detail | Rev | Comments | Commissioning | [8 empty] | Range |  |  |  | Reverse Acting | Units | True/False Text | Options | Analog Configuration |  | Binary Configuration
|  |  |  | AI | DI | AO | DO | [5 empty] | Field |  |  | Software |  |  | Sign Off |  |  | Signal Min | Signal Max | Output Min | Output Max |  |  |  | Use Filter | Default Value | Offset | Default State
[13 empty] | Install | Term | P.T.P. | Test | Calib | Prog | Graphic | Client | Date
SpaceTemp | EC-Temp |  |  | X |  |  |  | Temperature | [18 empty] | °C
Notes:
Display for on/off and Setpoint Adjustment also has Unit run and fault status on display

## Sheet2
| Project Name: | Wellcamp airport | [7 empty] | Project Number: | -
| Controller Name: | Ventilation Controller | [7 empty] | Units: | Metric
| Controller Description: | Sheet2 | [7 empty] | MAC Address: | 4
| Model Number: | ECB-6x0
Point Index | Point Name | Display Name | Description | Point Type |  |  |  | Signal Type | Part Number | Detail | Rev | Comments | Commissioning | [8 empty] | Range |  |  |  | Reverse Acting | Units | True/False Text | Options | Analog Configuration |  | Binary Configuration | BACnet Alarm Enable | BACnet Alarms (Analog) |  |  |  |  | BACnet Alarms (Digital) | BACnet Alarms (Common)
|  |  |  | AI | DI | AO | DO | [5 empty] | Field |  |  | Software |  |  | Sign Off |  |  | Signal Min | Signal Max | Output Min | Output Max |  |  |  | Use Filter | Default Value | Offset | Default State |  | High Enable | Low Enable | High Limit | Low Limit | Deadband | Alarm Value | Time Delay | Normal Delay | Notify Type | To Offnormal | To Fault | To Normal
|  |  |  | 3 | 2 | 2 | 2 | [5 empty] | Install | Term | P.T.P. | Test | Calib | Prog | Graphic | Client | Date
UI1 | Space Temp |  | Wall Mounted Temp Sensor | X |  |  |  | 10K Type II | PDITE-SENSOR0X0 | [12 empty] | 0 | 10 | 0 | 200 |  | no-unit |  |  | 0
UI2 | SA Temp |  | Duct Mounted Temp Sensor | X |  |  |  | 10K Type II | TS-DPR008 | [12 empty] | 0 | 10 | 0 | 200 |  | no-unit |  |  | 0
UI3 | SA Fan Status |  | Current Switch |  | X |  |  | Digital | CCS131100 | [17 empty] | °C |  |  | 0 | 0
UI4 | Dirty Filter Status |  | Air Pressure DP Switch |  | X |  |  | Digital | 930.8022 | [17 empty] | °C |  |  | 0 | 0
UI5
UI6
UI7
UI8
UI9
UI10
UI11
UI12
UI13
UI14
UI15
UI16
UO1 | SA Fan Status |  | Relay |  |  |  | X | Digital | IO-RM1-12VDC | [18 empty] | Request/Off |  |  |  | FALSE
UO2 | Chilled Water Valve |  | Chilled Water Valve |  |  | X |  | 0-10V | CHWV Actuator | [18 empty] | Request/Off |  |  |  | FALSE
UO3 | Run Status to DDc |  | Relay |  |  |  | X | Digital | IO-RM1-12VDC | [18 empty] | TRUE/FALSE |  |  |  | FALSE
UO4 | OA Damper |  | Damper Actuator |  |  | X |  | 0-10V | OA Actuator | [18 empty] | Request/Off |  |  |  | FALSE
UO5
UO6
UO7
UO8
UO9
UO10
UO11
UO12
Notes:
| ComSensor Name: | ZoneTemp | [7 empty] | ComSensor Model Number: | EC-Smart-Vue
| ComSensor Description: | SmartVue_Zone_Temp | [7 empty] | ComSensor Address: | 1
Point Index | Point Name | Display Name | Description | Point Type |  |  |  | Signal Type | Part Number | Detail | Rev | Comments | Commissioning | [8 empty] | Range |  |  |  | Reverse Acting | Units | True/False Text | Options | Analog Configuration |  | Binary Configuration
|  |  |  | AI | DI | AO | DO | [5 empty] | Field |  |  | Software |  |  | Sign Off |  |  | Signal Min | Signal Max | Output Min | Output Max |  |  |  | Use Filter | Default Value | Offset | Default State
[13 empty] | Install | Term | P.T.P. | Test | Calib | Prog | Graphic | Client | Date
SpaceTemp | EC-Temp |  |  | X |  |  |  | Temperature | [18 empty] | °C
Notes:
Display for on/off and Setpoint Adjustment also has Unit run and fault status on display

## Sheet3
| Project Name: | Wellcamp airport | [7 empty] | Project Number: | -
| Controller Name: | Ventilation Controller | [7 empty] | Units: | Metric
| Controller Description: | Sheet3 | [7 empty] | MAC Address: | 4
| Model Number: | ECB-6x0
Point Index | Point Name | Display Name | Description | Point Type |  |  |  | Signal Type | Part Number | Detail | Rev | Comments | Commissioning | [8 empty] | Range |  |  |  | Reverse Acting | Units | True/False Text | Options | Analog Configuration |  | Binary Configuration | BACnet Alarm Enable | BACnet Alarms (Analog) |  |  |  |  | BACnet Alarms (Digital) | BACnet Alarms (Common)
|  |  |  | AI | DI | AO | DO | [5 empty] | Field |  |  | Software |  |  | Sign Off |  |  | Signal Min | Signal Max | Output Min | Output Max |  |  |  | Use Filter | Default Value | Offset | Default State |  | High Enable | Low Enable | High Limit | Low Limit | Deadband | Alarm Value | Time Delay | Normal Delay | Notify Type | To Offnormal | To Fault | To Normal
|  |  |  | 3 | 2 | 2 | 6 | [5 empty] | Install | Term | P.T.P. | Test | Calib | Prog | Graphic | Client | Date
UI1 | Space Temp |  | Wall Mounted Temp Sensor | X |  |  |  | 10K Type II | PDITE-SENSOR0X0 | [12 empty] | 0 | 10 | 0 | 200 |  | no-unit |  |  | 0
UI2 | SA Temp |  | Duct Mounted Temp Sensor | X |  |  |  | 10K Type II | TS-DPR008 | [12 empty] | 0 | 10 | 0 | 200 |  | no-unit |  |  | 0
UI3 | SA Fan Status |  | Current Switch |  | X |  |  | Digital | CCS131100 | [17 empty] | °C |  |  | 0 | 0
UI4 | Dirty Filter Status |  | Air Pressure DP Switch |  | X |  |  | Digital | 930.8022 | [17 empty] | °C |  |  | 0 | 0
UI5 | H-01 KEF Start/Stop |  | KEF CS |  |  |  |  | Digital | Momentary Push Button
UI6 | H-01 KEF Status |  | Current Switch |  |  |  |  | Digital | CCS131100
UI7 | H-01 KEF Dirty Filter |  | Air Pressure DP Switch |  |  |  |  | Digital | 930.8022
UI8
UI9
UI10
UI11
UI12
UI13
UI14
UI15
UI16
UO1 | SA Fan Status |  | Relay |  |  |  | X | Digital | IO-RM1-12VDC | [18 empty] | Request/Off |  |  |  | FALSE
UO2 | Chilled Water Valve |  | Chilled Water Valve |  |  | X |  | 0-10V | CHWV Actuator | [18 empty] | Request/Off |  |  |  | FALSE
UO3 | Run Status to DDc |  | Relay |  |  |  | X | Digital | IO-RM1-12VDC | [18 empty] | TRUE/FALSE |  |  |  | FALSE
UO4 | OA Damper |  | Damper Actuator |  |  | X |  | 0-10V | OA Actuator | [18 empty] | Request/Off |  |  |  | FALSE
UO5 | H-01 KEF Fan |  | Relay |  |  |  | X | Digital | IO-RM1-12VDC
UO6 | H-01 KEF Run LED |  | KEF CS |  |  |  | X | Digital | 24VAC Green Neon
UO7 | H-01 KEF Fault LED |  | KEF CS |  |  |  | X | Digital | 24VAC Red Neon
UO8 | Gas Interlock |  | Gas Interlock |  |  |  | X | Digital | IO-RM1-12VDC
UO9
UO10
UO11
UO12
Notes:
| ComSensor Name: | ZoneTemp | [7 empty] | ComSensor Model Number: | EC-Smart-Vue
| ComSensor Description: | SmartVue_Zone_Temp | [7 empty] | ComSensor Address: | 1
Point Index | Point Name | Display Name | Description | Point Type |  |  |  | Signal Type | Part Number | Detail | Rev | Comments | Commissioning | [8 empty] | Range |  |  |  | Reverse Acting | Units | True/False Text | Options | Analog Configuration |  | Binary Configuration
|  |  |  | AI | DI | AO | DO | [5 empty] | Field |  |  | Software |  |  | Sign Off |  |  | Signal Min | Signal Max | Output Min | Output Max |  |  |  | Use Filter | Default Value | Offset | Default State
[13 empty] | Install | Term | P.T.P. | Test | Calib | Prog | Graphic | Client | Date
SpaceTemp | EC-Temp |  |  | X |  |  |  | Temperature | [18 empty] | °C
Notes:
Display for on/off and Setpoint Adjustment also has Unit run and fault status on display

## Sheet4
| Project Name: | Wellcamp airport | [7 empty] | Project Number: | -
| Controller Name: | Ventilation Controller | [7 empty] | Units: | Metric
| Controller Description: | Sheet4 | [7 empty] | MAC Address: | 4
| Model Number: | ECB-6x0
Point Index | Point Name | Display Name | Description | Point Type |  |  |  | Signal Type | Part Number | Detail | Rev | Comments | Commissioning | [8 empty] | Range |  |  |  | Reverse Acting | Units | True/False Text | Options | Analog Configuration |  | Binary Configuration | BACnet Alarm Enable | BACnet Alarms (Analog) |  |  |  |  | BACnet Alarms (Digital) | BACnet Alarms (Common)
|  |  |  | AI | DI | AO | DO | [5 empty] | Field |  |  | Software |  |  | Sign Off |  |  | Signal Min | Signal Max | Output Min | Output Max |  |  |  | Use Filter | Default Value | Offset | Default State |  | High Enable | Low Enable | High Limit | Low Limit | Deadband | Alarm Value | Time Delay | Normal Delay | Notify Type | To Offnormal | To Fault | To Normal
|  |  |  | 3 | 2 | 2 | 6 | [5 empty] | Install | Term | P.T.P. | Test | Calib | Prog | Graphic | Client | Date
UI1 | Space Temp |  | Wall Mounted Temp Sensor | X |  |  |  | 10K Type II | PDITE-SENSOR0X0 | [12 empty] | 0 | 10 | 0 | 200 |  | no-unit |  |  | 0
UI2 | SA Temp |  | Duct Mounted Temp Sensor | X |  |  |  | 10K Type II | TS-DPR008 | [12 empty] | 0 | 10 | 0 | 200 |  | no-unit |  |  | 0
UI3 | SA Fan Status |  | Current Switch |  | X |  |  | Digital | CCS131100 | [17 empty] | °C |  |  | 0 | 0
UI4 | Dirty Filter Status |  | Air Pressure DP Switch |  | X |  |  | Digital | 930.8022 | [17 empty] | °C |  |  | 0 | 0
UI5 | H-02 KEF Start/Stop |  | KEF CS |  |  |  |  | Digital | Momentary Push Button
UI6 | H-02 KEF Status |  | Current Switch |  |  |  |  | Digital | CCS131100
UI7 | H-02 KEF Dirty Filter |  | Air Pressure DP Switch |  |  |  |  | Digital | 930.8022
UI8
UI9
UI10
UI11
UI12
UI13
UI14
UI15
UI16
UO1 | SA Fan Status |  | Relay |  |  |  | X | Digital | IO-RM1-12VDC | [18 empty] | Request/Off |  |  |  | FALSE
UO2 | Chilled Water Valve |  | Chilled Water Valve |  |  | X |  | 0-10V | CHWV Actuator | [18 empty] | Request/Off |  |  |  | FALSE
UO3 | Run Status to DDc |  | Relay |  |  |  | X | Digital | IO-RM1-12VDC | [18 empty] | TRUE/FALSE |  |  |  | FALSE
UO4 | OA Damper |  | Damper Actuator |  |  | X |  | 0-10V | OA Actuator | [18 empty] | Request/Off |  |  |  | FALSE
UO5 | H-02 KEF Fan |  | Relay |  |  |  | X | Digital | IO-RM1-12VDC
UO6 | H-02 KEF Run LED |  | KEF CS |  |  |  | X | Digital | 24VAC Green Neon
UO7 | H-02 KEF Fault LED |  | KEF CS |  |  |  | X | Digital | 24VAC Red Neon
UO8 | Gas Interlock |  | Gas Interlock |  |  |  | X | Digital | IO-RM1-12VDC
UO9
UO10
UO11
UO12
Notes:
| ComSensor Name: | ZoneTemp | [7 empty] | ComSensor Model Number: | EC-Smart-Vue
| ComSensor Description: | SmartVue_Zone_Temp | [7 empty] | ComSensor Address: | 1
Point Index | Point Name | Display Name | Description | Point Type |  |  |  | Signal Type | Part Number | Detail | Rev | Comments | Commissioning | [8 empty] | Range |  |  |  | Reverse Acting | Units | True/False Text | Options | Analog Configuration |  | Binary Configuration
|  |  |  | AI | DI | AO | DO | [5 empty] | Field |  |  | Software |  |  | Sign Off |  |  | Signal Min | Signal Max | Output Min | Output Max |  |  |  | Use Filter | Default Value | Offset | Default State
[13 empty] | Install | Term | P.T.P. | Test | Calib | Prog | Graphic | Client | Date
SpaceTemp | EC-Temp |  |  | X |  |  |  | Temperature | [18 empty] | °C
Notes:
Display for on/off and Setpoint Adjustment also has Unit run and fault status on display

## Sheet5
| Project Name: | Wellcamp airport | [7 empty] | Project Number: | -
| Controller Name: | Ventilation Controller | [7 empty] | Units: | Metric
| Controller Description: | Sheet5 | [7 empty] | MAC Address: | 4
| Model Number: | ECB-6x0
Point Index | Point Name | Display Name | Description | Point Type |  |  |  | Signal Type | Part Number | Detail | Rev | Comments | Commissioning | [8 empty] | Range |  |  |  | Reverse Acting | Units | True/False Text | Options | Analog Configuration |  | Binary Configuration | BACnet Alarm Enable | BACnet Alarms (Analog) |  |  |  |  | BACnet Alarms (Digital) | BACnet Alarms (Common)
|  |  |  | AI | DI | AO | DO | [5 empty] | Field |  |  | Software |  |  | Sign Off |  |  | Signal Min | Signal Max | Output Min | Output Max |  |  |  | Use Filter | Default Value | Offset | Default State |  | High Enable | Low Enable | High Limit | Low Limit | Deadband | Alarm Value | Time Delay | Normal Delay | Notify Type | To Offnormal | To Fault | To Normal
|  |  |  | 3 | 2 | 2 | 6 | [5 empty] | Install | Term | P.T.P. | Test | Calib | Prog | Graphic | Client | Date
UI1 | Space Temp |  | Wall Mounted Temp Sensor | X |  |  |  | 10K Type II | PDITE-SENSOR0X0 | [12 empty] | 0 | 10 | 0 | 200 |  | no-unit |  |  | 0
UI2 | SA Temp |  | Duct Mounted Temp Sensor | X |  |  |  | 10K Type II | TS-DPR008 | [12 empty] | 0 | 10 | 0 | 200 |  | no-unit |  |  | 0
UI3 | SA Fan Status |  | Current Switch |  | X |  |  | Digital | CCS131100 | [17 empty] | °C |  |  | 0 | 0
UI4 | Dirty Filter Status |  | Air Pressure DP Switch |  | X |  |  | Digital | 930.8022 | [17 empty] | °C |  |  | 0 | 0
UI5 | H-03 KEF Start/Stop |  | KEF CS |  |  |  |  | Digital | Momentary Push Button
UI6 | H-03 KEF Status |  | Current Switch |  |  |  |  | Digital | CCS131100
UI7 | H-03 KEF Dirty Filter |  | Air Pressure DP Switch |  |  |  |  | Digital | 930.8022
UI8
UI9
UI10
UI11
UI12
UI13
UI14
UI15
UI16
UO1 | SA Fan Status |  | Relay |  |  |  | X | Digital | IO-RM1-12VDC | [18 empty] | Request/Off |  |  |  | FALSE
UO2 | Chilled Water Valve |  | Chilled Water Valve |  |  | X |  | 0-10V | CHWV Actuator | [18 empty] | Request/Off |  |  |  | FALSE
UO3 | Run Status to DDc |  | Relay |  |  |  | X | Digital | IO-RM1-12VDC | [18 empty] | TRUE/FALSE |  |  |  | FALSE
UO4 | OA Damper |  | Damper Actuator |  |  | X |  | 0-10V | OA Actuator | [18 empty] | Request/Off |  |  |  | FALSE
UO5 | H-03 KEF Fan |  | Relay |  |  |  | X | Digital | IO-RM1-12VDC
UO6 | H-03 KEF Run LED |  | KEF CS |  |  |  | X | Digital | 24VAC Green Neon
UO7 | H-03 KEF Fault LED |  | KEF CS |  |  |  | X | Digital | 24VAC Red Neon
UO8 | Gas Interlock |  | Gas Interlock |  |  |  | X | Digital | IO-RM1-12VDC
UO9
UO10
UO11
UO12
Notes:
| ComSensor Name: | ZoneTemp | [7 empty] | ComSensor Model Number: | EC-Smart-Vue
| ComSensor Description: | SmartVue_Zone_Temp | [7 empty] | ComSensor Address: | 1
Point Index | Point Name | Display Name | Description | Point Type |  |  |  | Signal Type | Part Number | Detail | Rev | Comments | Commissioning | [8 empty] | Range |  |  |  | Reverse Acting | Units | True/False Text | Options | Analog Configuration |  | Binary Configuration
|  |  |  | AI | DI | AO | DO | [5 empty] | Field |  |  | Software |  |  | Sign Off |  |  | Signal Min | Signal Max | Output Min | Output Max |  |  |  | Use Filter | Default Value | Offset | Default State
[13 empty] | Install | Term | P.T.P. | Test | Calib | Prog | Graphic | Client | Date
SpaceTemp | EC-Temp |  |  | X |  |  |  | Temperature | [18 empty] | °C
Notes:
Display for on/off and Setpoint Adjustment also has Unit run and fault status on display

## Sheet6
| Project Name: | Wellcamp airport | [7 empty] | Project Number: | -
| Controller Name: | Ventilation Controller | [7 empty] | Units: | Metric
| Controller Description: | Sheet6 | [7 empty] | MAC Address: | 4
| Model Number: | ECB-6x0
Point Index | Point Name | Display Name | Description | Point Type |  |  |  | Signal Type | Part Number | Detail | Rev | Comments | Commissioning | [8 empty] | Range |  |  |  | Reverse Acting | Units | True/False Text | Options | Analog Configuration |  | Binary Configuration | BACnet Alarm Enable | BACnet Alarms (Analog) |  |  |  |  | BACnet Alarms (Digital) | BACnet Alarms (Common)
|  |  |  | AI | DI | AO | DO | [5 empty] | Field |  |  | Software |  |  | Sign Off |  |  | Signal Min | Signal Max | Output Min | Output Max |  |  |  | Use Filter | Default Value | Offset | Default State |  | High Enable | Low Enable | High Limit | Low Limit | Deadband | Alarm Value | Time Delay | Normal Delay | Notify Type | To Offnormal | To Fault | To Normal
|  |  |  | 0 | 6 | 0 | 7 | [5 empty] | Install | Term | P.T.P. | Test | Calib | Prog | Graphic | Client | Date
UI1 | H-04 KEF Start/Stop |  | KEF CS |  | X |  |  | Digital | Momentary Push Button | [12 empty] | 0 | 10 | 0 | 200 |  | no-unit |  |  | 0
UI2 | H-04 KEF Status |  | Current Switch |  | X |  |  | Digital | CCS131100 | [12 empty] | 0 | 10 | 0 | 200 |  | no-unit |  |  | 0
UI3 | H-04 KEF Dirty Filter |  | Air Pressure DP Switch |  | X |  |  | Digital | 930.8022 | [17 empty] | °C |  |  | 0 | 0
UI4 | H-05 KEF Start/Stop |  | KEF CS |  | X |  |  | Digital | Momentary Push Button | [17 empty] | °C |  |  | 0 | 0
UI5 | H-05 KEF Status |  | Current Switch |  | X |  |  | Digital | CCS131100
UI6 | H-05 KEF Dirty Filter |  | Air Pressure DP Switch |  | X |  |  | Digital | 930.8022
UI7
UI8
UI9
UI10
UI11
UI12
UI13
UI14
UI15
UI16
UO1 | H-04 KEF Fan |  | Relay |  |  |  | X | Digital | IO-RM1-12VDC | [18 empty] | Request/Off |  |  |  | FALSE
UO2 | H-04 KEF Run LED |  | KEF CS |  |  |  | X | Digital | 24VAC Green Neon | [18 empty] | Request/Off |  |  |  | FALSE
UO3 | H-04 KEF Fault LED |  | KEF CS |  |  |  | X | Digital | 24VAC Red Neon | [18 empty] | TRUE/FALSE |  |  |  | FALSE
UO4 | H-05 KEF Fan |  | Relay |  |  |  | X | Digital | IO-RM1-12VDC | [18 empty] | Request/Off |  |  |  | FALSE
UO5 | H-05 KEF Run LED |  | KEF CS |  |  |  | X | Digital | 24VAC Green Neon
UO6 | H-05 KEF Fault LED |  | KEF CS |  |  |  | X | Digital | 24VAC Red Neon
UO7 | Gas Interlock |  | Gas Interlock |  |  |  | X | Digital | IO-RM1-12VDC
UO8
UO9
UO10
UO11
UO12
Notes: